## Sheet1
SOS Exhibit Design Checklist (updated 1/16/13)
Exhibit Layout Specifications | Suggested Measurement | Site Measurement
Exhibit Footprint | 30'x30'
Ceiling Height | >12'
Projector Lens to Center of Sphere | 17' to 19'
Bottom of Sphere to floor | 52"
Projector Lens to floor | 86"
Railing Diameter | 12' to 14'
Railing Height | 3'
Cat 6a cables for extenders | <200'
Ethernet Cables to projector for control | At least Cat 5e style cables (<100m)
Equipment Specifications | Suggested | Purchased
Sphere (lead time 8 weeks) | BW Color Prints, LLC
Projectors | Site Specific
Projector Mounting Style | Ceiling/Floor Mounted
Projector Mounts | Chief Custom Mounts
Computers | Dell Workstation
Video Cards | NVIDIA GeForce GTX 650
DVI Video Extenders with Cat 6a cables | Gefen Video Extender
Ethernet Cables for SOS computers (needs to support Gigabit speed) | At least Cat 5e style cables (<100m)
Audio System | See Website
iPad and Router | iPad/iPad Mini/iPod Touch/iPhone
Bluetooth Dongle | TRENDnet (see website)
Remote Control | Wii Remote, Nunchuck and Charger
Things to Consider | Suggested | Notes
Projectors draw ~3.5 amps each | Use UPS for each projector
Computers draw ~10 amps each | Use UPS for computers
Computer Location | Well ventilated, close to sphere
Computer Storage | Should be lockable or out of sight
Internet Line | 3 - 4 Mbps with static IP
Exhibit Lighting | Dim; no direct light or sunlight
Optional Additions | Suggested | Notes
Kiosk | Tech Museum Kiosk
PowerPoint Sidewall Displays | CU PowerPoint SOS Software
Additonal Notes: